## Data
Potentiometer Size | Turning Clockwise gives _____ gain | Turning Counterclockwise gives _____ gain | Least Possible Resistance | Most Possible Resistance | Cutoff Resistance | Ideal Resistances Tested - #1 | Ideal Resistances Tested - #2 | Clipping Resistance | Notes
0.5 MΩ | Minimum | Maximum | 0.3 Ω | 0.49 MΩ | 15.8 Ω | 4.67 KΩ | 9.5 KΩ | 24.3 KΩ
1 MΩ | Maximum | Minimum | 0.8 Ω | 1.059 MΩ | 11.4 Ω | N/A |  |  | Clipping seems to occur very close to the Cutoff Resistance value, thus an ideal range could not be obtained
200 KΩ | Minimum | Maximum | 0.9 Ω | 191.1 KΩ | N/A | 4 KΩ | 10.26 KΩ | 15.17 KΩ | It was physically impossible to get any value in between the Least Possible Resistance and the Ideal Resistance tested, thus the Cutoff Resistance is (theoretically) in between these two values but unmeasurable
10 KΩ | Minimum | Maximum | 1.0 Ω | 10.65 KΩ | 0.427 KΩ | 5.01 KΩ | 2.0 KΩ | 9.12 KΩ
200 Ω | Maximum | Minimum | 0.8 Ω | 227.9 Ω | N/A |  |  |  | This potentiometer is so small that it failed to give any significant gain boost at any resistance level
50 KΩ | Minimum | Maximum | 0.9 Ω | 48.8 KΩ | 1.155 KΩ | 5.05 KΩ | 14.76 KΩ | 29.3 KΩ
25 KΩ | Minimum | Maximum | 0.8 Ω | 23.59 KΩ | 1.885 KΩ | 5.02 KΩ | 9.94 KΩ | 14.06 KΩ
1 KΩ | Minimum | Maximum | 0.9 Ω | 1.0 KΩ | N/A |  |  |  | This potentiometer was also too small to give a significant gain boost
0.5 KΩ | Minimum | Maximum | 0.9 Ω | 0.513 KΩ | N/A |  |  |  | As expected, this potentiometer was too small to give a significant gain boost
Resistance was measured from Pin A to Pin S, which connects the negative feedback loop of the second differential op-amp in the circuit. All resistance calculations were done with the breadboard circuit, and individual, regulated power supply lines of 6V (to the impedance matcher) and 3V (to the preamp). The output resistance was equal to ~0 Ω, and further tests must check that this resistor does not negatively affect the system
|  | C (in F) | R (in ohm)
|  | 0.1 | 0.1
|  | 1e-07 | 100000 | 15.9155

## Analysis
| Error in Potentiometer Size | Percentage of Resistance to Turn On | Percentage of Resistance That is Clipped | Percentage of Tested Resistance #1 is of Clipping Resistance | Percentage of Tested Resistance #2 is of Clipping Resistance
0.5 MΩ | -2% | 3.2245e-05 | 95.04% | 19.17% | 39.06%
1 MΩ | 5.9% | 1.0765e-05 | N/A | N/A | N/A
200 KΩ | -4.45% | N/A | 92.06% | N/A | N/A
10 KΩ | 6.5% | 4.009% | 14.37% | 18.1% | 52.72%
200 Ω | 13.95% | N/A | N/A | N/A | N/A
50 KΩ | -2.4% | 2.367% | 39.96% | 13.84% | 48.34%
25 KΩ | -5.64% | 7.991% | 40.4% | 25.75% | 66.16%
1 KΩ | 0% | N/A | N/A | N/A | N/A
0.5 KΩ | 2.6% | N/A | N/A | N/A | N/A

## -STANDARDIZED (in Ω)-
Potentiometer Size | Turning Clockwise gives _____ gain | Turning Counterclockwise gives _____ gain | Least Possible Resistance | Most Possible Resistance | Cutoff Resistance | Ideal Resistances Tested - #1 | Ideal Resistances Tested - #2 | Clipping Resistance
500000 | Minimum | Maximum | 0.3 | 490000 | 15.8 | 4670 | 9500 | 24300
1000000 | Maximum | Minimum | 0.8 | 1059000 | 11.4 | N/A
200000 | Minimum | Maximum | 0.9 | 191100 | N/A | 4000 | 10260 | 15170
10000 | Minimum | Maximum | 1 | 10650 | 427 | 5010 | 2000 | 9120
200 | Maximum | Minimum | 0.8 | 227.9 | N/A
50000 | Minimum | Maximum | 0.9 | 48800 | 1155 | 5050 | 14760 | 29300
25000 | Minimum | Maximum | 0.8 | 23590 | 1885 | 5020 | 9940 | 14060
1000 | Minimum | Maximum | 0.9 | 1000 | N/A
500 | Minimum | Maximum | 0.9 | 513 | N/A
Ω

## -CALCULATIONS-
Potentiometer Size | Least Possible Resistance | Most Possible Resistance | Cutoff Resistance | Ideal Resistances Tested - #1 | Ideal Resistances Tested - #2 | Clipping Resistance | Error in Potentiometer Size | Percentage of Resistance to Turn On | Percentage of Resistance That is Clipped | Percentage of Tested Resistance #1 is of Clipping Resistance | Percentage of Tested Resistance #2 is of Clipping Resistance
500000 | 0.3 | 490000 | 15.8 | 4670 | 9500 | 24300 | -2% | 3.2245e-05 | 95.04% | 19.17% | 39.06%
1000000 | 0.8 | 1059000 | 11.4 | N/A |  |  | 5.9% | 1.0765e-05 | N/A | N/A | N/A
200000 | 0.9 | 191100 | N/A | 4000 | 10260 | 15170 | -4.45% | N/A | 92.06% | N/A | N/A
10000 | 1 | 10650 | 427 | 2000 | 5010 | 9120 | 6.5% | 4.009% | 14.37% | 18.1% | 52.72%
200 | 0.8 | 227.9 | N/A |  |  |  | 13.95% | N/A | N/A | N/A | N/A
50000 | 0.9 | 48800 | 1155 | 5050 | 14760 | 29300 | -2.4% | 2.367% | 39.96% | 13.84% | 48.34%
25000 | 0.8 | 23590 | 1885 | 5020 | 9940 | 14060 | -5.64% | 7.991% | 40.4% | 25.75% | 66.16%
1000 | 0.9 | 1000 | N/A |  |  |  | 0% | N/A | N/A | N/A | N/A
500 | 0.9 | 513 | N/A |  |  |  | 2.6% | N/A | N/A | N/A | N/A
negative numbers mean under printed value